## sub_materials_database
Sub Material Name | Chemical Composition
Fused Aluminum Oxide | {'Al': 52.9%, 'O': 47.1%}
Silicon Carbide | {'Si': 70%, 'C': 30%}
Metallic Abrasives | {'Fe': 98%, 'C': 1.5%, 'Mn': 0.5%}
Antimony | {'Sb': 100%}
Arsenic | {'As': 100%}
Beryllium | {'Be': 100%}
Bromine | {'Br': 100%}
Cesium Oxide (Cs��� | {'Cs': 76.2%, 'O': 23.8%}
Chromium | {'Cr': 100%}
Cobalt | {'Co': 100%}
Copper | {'Cu': 100%}
Fluorspar (Fluorite) | {'Ca': 51.3%, 'F': 48.7%}
Gallium | {'Ga': 100%}
GARNET (INDUSTRIAL) | {'Fe': 40.0%, 'Al': 22.0%, 'Si': 35.0%, 'Mg': 3.0%}
Germanium (Ge) | {'Ge': 100%}
Helium Gas | {'He': 100%}
Pig Iron | { 'Fe': 90.0-95.0%, 'C': 3.0-4.5%, 'Si': 1.0-3.0%, 'Mn': 0.5-1.0%, 'S': 0.05-0.2%, 'P': 0.1-1.0% }
Raw steel | { 'Fe': 98.0%, 'C': 0.80%, 'Mn': 0.90%, 'Si': 0.30%}
Usable ore | {'Fe': 70.0%, 'O': 30.0%'}
iron | {'Fe': 100}
kyanite | { 'Al': 60.0%, 'Si': 28.3%, 'O': 11.7% }
magnesium oxide (MgO) | { 'Mg': 60.3, 'O': 39.7 }
marketable phosphate rock | { 'Ca': 37.4, 'P': 18.5, 'O': 43.0, 'F': 1.1 }
potassium oxide (K2O) | { 'K': 83.0, 'O': 17.0 }
rubidium oxide | { 'Rb': 93.5, 'O': 6.5 }
Sponge | { 'Ti': 100 }
Pigment | { 'Ti': 59.9, 'O': 40.1 }
titanium dioxide (TiO2) | { 'Ti': 59.9, 'O': 40.1 }
yttrium oxide (Y2O3) | { 'Y': 68.9, 'O': 31.1 }
Zirconium mineral concentrates | { 'Zr': 67.7, 'Si': 17.3, 'O': 15.0 }
ZrO2 content | { 'Zr': 68.3, 'O': 31.7 }
Alumina | { 'Al': 52.9, 'O': 47.1 }
FELDSPAR AND NEPHELINE SYENITE | { 'K': 9.0, 'Na': 5.0, 'Al': 18.0, 'Si': 49.0, 'O': 19.0 }
STEEL SCRAP | { 'Fe': 98.0, 'C': 1.0, 'Mn': 0.5, 'Si': 0.3, 'Other': 0.2 }
IRON OXIDE PIGMENTS | { 'Fe': 70.0, 'O': 30.0 }

## metric_conversion_factor
Metric Mentioned | conversion_factor
Kilogram | 0.001
Thousand Metric Tons | 1000
Metric Tons | 1
Kilograms | 0.001
Million Metric Tons | 1000000
Carat (diamond) | 0.0000002
Flask (fl) | 0.03447
Karat (gold) | Not applicable (a fraction, not a weight)
Long ton (lt) | 101605
Long ton unit (ltu) | 0.01124
Long calcined ton (lct) | 1.01605 (same as long ton, excludes water)
Long dry ton (ldt) | 1.01605 (same as long ton, excludes moisture)
Mcf (1,000 cubic feet) | Conversion varies based on gas type
Metric ton unit (mtu) | 0.01
Metric dry ton (mdt) | 1.0 (excludes moisture)
Pound (lb) | 0.0004536
Psia | Not applicable (pressure unit)
Short ton (st) | 0.90718
Short ton unit (stu) | 0.0090718
Short dry ton (sdt) | 0.90718 (same as short ton, excludes moisture)
Troy ounce (tr oz) | 3.1103e-05
Troy pound | 0.00037324
million carats | 0.2
n thousand metric dry tons | 1000